## Datasets
Current data sets available |  | Data quality comprimised by fluid bypass | [5 empty] | Limit on minimum timestep due to low activity
Rock sample | Notes | Flow rate (mL/min) | Timestep size (sec) | Potential first frame diff | Approximate pore volume (mL) | Rad pulse volume (mL) | Pulse volume by PV | Activity injected (mCi) | permeability (mD) | porosity (-) | Core diameter (cm) | Core length (cm) | Min voxel size (mm) | Computed tomography scans
Bentheimer Sandstone 1 | Most homogeneous sandstone | 2 | 95 | all 95 | 52.3981 | 2 | 0.038169 | 0.349 | 1722 | 0.251 | 5.08 | 10.3 | 0.77 | clinical
Bentheimer Sandstone 1 |  | 4 | 47 | all 47 | 52.3981 | 2 | 0.038169 | 0.445 | 1722 | 0.251 | 5.08 | 10.3 | 0.77
Bentheimer Sandstone 1 |  | 10 | 38 | 26 then 38 | 52.3981 | 2 | 0.038169 | 0.349 | 1722 | 0.251 | 5.08 | 10.3 | 0.77
Bentheimer Sandstone 1 |  | 15 | 25 |  | 52.3981 | 2 | 0.038169 | 0.445 | 1722 | 0.251 | 5.08 | 10.3 | 0.77
Bentheimer Sandstone 1 |  | 19 | 20 |  | 52.3981 | 2 | 0.038169 | 0.591 | 1722 | 0.251 | 5.08 | 10.3 | 0.77
Berea Sandstone (BSSC1) |  | 1 | 120 | all 120 | 41.9541 | 4 | 0.095342 | 0.702 | 23.2 | 0.207 | 5.08 | 10 | 0.77 | micro and clinical
Berea Sandstone (BSSC1) | Fairly low permeability sample, some axial parallel bedding | 2 | 60 | all 60 | 41.9541 | 4 | 0.095342 | 1.292 | 23.2 | 0.207 | 5.08 | 10 | 0.77
Berea Sandstone (BSSC1) |  | 3 | 40 | all 40 | 41.9541 | 4 | 0.095342 | 0.367 | 23.2 | 0.207 | 5.08 | 10 | 0.77
Berea Sandstone (BSSC1) |  | 4 | 60 | all 60 | 41.9541 | 4 | 0.095342 | 0.88 | 23.2 | 0.207 | 5.08 | 10 | 0.77
Berea Sandstone (BSSC1) |  | 6 | 20 | 58 then 20 | 41.9541 | 4 | 0.095342 | 1.523 | 23.2 | 0.207 | 5.08 | 10 | 0.77
Berea Sandstone (BSSC1) | Two phase (water + nitrogen) | 2 + 2 N2 | 60 |  | 41.9541 | 4 | 0.095342 | 1.767 | 23.2 | 0.207 | 5.08 | 10 | 0.77
Berea Sandstone (BSSC1) | Two phase | 2 + 6 N2 | 60 |  | 41.9541 | 4 | 0.095342 | 1.137 | 23.2 | 0.207 | 5.08 | 10 | 0.77
Berea Sandstone (BSSC1) | Two phase | 2 + 11.3 N2 | 60 |  | 41.9541 | 4 | 0.095342 | 0.755 | 23.2 | 0.207 | 5.08 | 10 | 0.77
Berea Sandstone (BSSC1) | Two phase | 2 + 18 N2 | 60 |  | 41.9541 | 4 | 0.095342 | 0.495 | 23.2 | 0.207 | 5.08 | 10 | 0.77
Berea Sandstone (BSSC1) | Two phase | 2 + 30 N2 | 60 |  | 41.9541 | 4 | 0.095342 | 0.35 | 23.2 | 0.207 | 5.08 | 10 | 0.77
Edwards Limestone | Nice data | 2 | 142 | all 142 | 85.6 | 2 | 0.023364 | 0.349 | 132 | 0.413 | 5.08 | 10.3 | 0.77 | micro and clinical
Edwards Limestone | Really nice dataset, moderate heterogenity similar to Berea | 4 | 71 | 143 then 71, recon has no uptick in activity | 85.6 | 2 | 0.023364 | 0.445 | 132 | 0.413 | 5.08 | 10.3 | 0.77
Edwards Limestone |  | 10 | 57 |  | 85.6 | 2 | 0.023364 | 0.349 | 132 | 0.413 | 5.08 | 10.3 | 0.77
Edwards Limestone |  | 15 | 38 |  | 85.6 | 2 | 0.023364 | 0.445 | 132 | 0.413 | 5.08 | 10.3 | 0.77
Edwards Limestone | repeat | 15 | 38 |  | 85.6 | 2 | 0.023364 | 0.591 | 132 | 0.413 | 5.08 | 10.3 | 0.77
Edwards Limestone |  | 19 | 30 |  | 85.6 | 2 | 0.023364 | 0.591 | 132 | 0.413 | 5.08 | 10.3 | 0.77
Estaillades Limestone | scan to short, cuts off breakthrough | 2 | 128 (rerecon) | 26 then 128 | 52.2 | 2 | 0.038314 | 0.99 | 608 | 0.25 | 5.08 | 10.3 | 0.77 | clinical
Estaillades Limestone | Pretty extensive bypass in most of the experiments, especially the high flow rate ones | 3 | 85 | 22 then 85 | 52.2 | 2 | 0.038314 | 0.99 | 608 | 0.25 | 5.08 | 10.3 | 0.77
Estaillades Limestone |  | 5 | 35 and 51 |  | 52.2 | 2 | 0.038314 | 1.2 | 608 | 0.25 | 5.08 | 10.3 | 0.77
Estaillades Limestone |  | 8 | 23 and 64 |  | 52.2 | 2 | 0.038314 | 0.64 | 608 | 0.25 | 5.08 | 10.3 | 0.77
Estaillades Limestone |  | 8 | 23 and 64 |  | 52.2 | 2 | 0.038314 | 0.54 | 608 | 0.25 | 5.08 | 10.3 | 0.77
Estaillades Limestone |  | 10 | 18 and 51 |  | 52.2 | 2 | 0.038314 | 1.1 | 608 | 0.25 | 5.08 | 10.3 | 0.77
Estaillades Limestone |  | 15 | 120 and 34 |  | 52.2 | 2 | 0.038314 | 1.3 | 608 | 0.25 | 5.08 | 10.3 | 0.77
Estaillades Limestone |  | 19 | 10, 27 and 54 |  | 52.2 | 2 | 0.038314 | 0.93 | 608 | 0.25 | 5.08 | 10.3 | 0.77
Estaillades Limestone |  | 23 | 22 and 44 |  | 52.2 | 2 | 0.038314 | ~0.9 | 608 | 0.25 | 5.08 | 10.3 | 0.77
Estaillades Limestone | repeat | 23 | 22 and 44 |  | 52.2 | 2 | 0.038314 | ~0.9 | 608 | 0.25 | 5.08 | 10.3 | 0.77
Indiana Limestone | Very high dispersion | 2 | 72 | all 72 | 34.9 | 2 | 0.057307 | 1.1 | 98.3 | 0.167 | 5.08 | 10.3 | 0.77 | micro and clinical
Indiana Limestone | A little bypass in these but not too bad, especially on the low flow rate experiments | 4 | 36 | all 36 | 34.9 | 2 | 0.057307 | 1.5 | 98.3 | 0.167 | 5.08 | 10.3 | 0.77
Indiana Limestone |  | 10 | 29 |  | 34.9 | 2 | 0.057307 | 1.7 | 98.3 | 0.167 | 5.08 | 10.3 | 0.77
Indiana Limestone |  | 15 | 29 |  | 34.9 | 2 | 0.057307 | 2 | 98.3 | 0.167 | 5.08 | 10.3 | 0.77
Indiana Limestone |  | 19 | 15 |  | 34.9 | 2 | 0.057307 | 2.2 | 98.3 | 0.167 | 5.08 | 10.3 | 0.77
Ketton Limestone |  | 2 | 120 |  | 48.7 | 2 | 0.041068 | 0.251 | 1920 | 0.23 | 5.08 | 10 | 0.77 | micro and clinical
Ketton Limestone | Homogeneous sample with micro porosity and macro porosity that causes solute tailing | 3 | 75 and 80 | 75 (recon 1) | 48.7 | 2 | 0.041068 | 0.418 | 1920 | 0.23 | 5.08 | 10 | 0.77
Ketton Limestone |  | 4 | 60 | all 60 (recon 1) | 48.7 | 2 | 0.041068 | 0.556 | 1920 | 0.23 | 5.08 | 10 | 0.77
Ketton Limestone |  | 4 | 60 | all 60 (recon 1) | 48.7 | 2 | 0.041068 | 0.756 | 1920 | 0.23 | 5.08 | 10 | 0.77
Ketton Limestone | end seems cropped off | 2 | 120 |  | 48.7 | 2 | 0.041068 | 0.756 | 1920 | 0.23 | 5.08 | 10 | 1.77
Ketton Limestone | end seems cropped off | 3 | 80 |  | 48.7 | 2 | 0.041068 | 0.756 | 1920 | 0.23 | 5.08 | 10 | 2.77
Ketton Limestone | end seems cropped off | 4 | 60 | all 60 (recon 1) | 48.7 | 2 | 0.041068 | 0.756 | 1920 | 0.23 | 5.08 | 10 | 3.77
Ketton Limestone | end seems cropped off | 4 | 60 | 45 then 60 | 48.7 | 2 | 0.041068 | 0.756 | 1920 | 0.23 | 5.08 | 10 | 4.77
Ketton Limestone |  | 8 | 60 and 18 | Roc | 48.7 | 2 | 0.041068 | 0.779 | 1920 | 0.23 | 5.08 | 10 | 0.77
Ketton Limestone |  | 10 | 48 and 15 |  | 48.7 | 2 | 0.041068 | 0.879 | 1920 | 0.23 | 5.08 | 10 | 0.77
Ketton Limestone |  | 15 | 32 and 10 |  | 48.7 | 2 | 0.041068 | 0.953 | 1920 | 0.23 | 5.08 | 10 | 0.77
Ketton Limestone |  | 19 | 25 and 50 |  | 48.7 | 2 | 0.041068 | 1.1 | 1920 | 0.23 | 5.08 | 10 | 0.77
Ketton Limestone |  | 19 | 25 and 50 |  | 48.7 | 2 | 0.041068 | 1.3 | 1920 | 0.23 | 5.08 | 10 | 0.77
Ketton Limestone | Pre two phase injection | 4 | 60 |  | 48.7 | 2 | 0.041068 | 0.591 | 1920 | 0.23 | 5.08 | 10 | 0.77
Ketton Limestone | Two phase | 4 + 2 N2 | 60 |  | 48.7 | 2 | 0.041068 | 0.445 | 1920 | 0.23 | 5.08 | 10 | 0.77
Ketton Limestone | Two phase | 4 + 4 N2 | 60 |  | 48.7 | 2 | 0.041068 | 0.349 | 1920 | 0.23 | 5.08 | 10 | 0.77
Ketton Limestone | Two phase | 4 + 8 N2 | 60 |  | 48.7 | 2 | 0.041068 | 0.181 | 1920 | 0.23 | 5.08 | 10 | 0.77
Ketton Limestone | Two phase | 4 + 0 N2 | 60 |  | 48.7 | 2 | 0.041068 | 0.098 | 1920 | 0.23 | 5.08 | 10 | 0.77
Navajo Sandstone (BS21) |  | 2 | 95 | all 95 | 19.8 | 3 | 0.15152 | 0.9 | 28.5 | 0.195 | 5.08 | 10 | 0.77 | clinical
Navajo Sandstone (BS21) | repeat | 2 | 95 | all 95 | 19.8 | 3 | 0.15152 | 1.19 | 28.5 | 0.195 | 5.08 | 10 | 0.77
Navajo Sandstone (BS21) | Sample with very low permeability deformation band running diagonally across the sample | 4 | 40 |  | 19.8 | 3 | 0.15152 | 1.594 | 28.5 | 0.195 | 5.08 | 10 | 0.77
Navajo Sandstone (BS21) |  | 6 | 60 |  | 19.8 | 3 | 0.15152 | 1.938 | 28.5 | 0.195 | 5.08 | 10 | 0.77
Ottawa Sand
Ottawa Sand
Ottawa Sand